## threats_w_assumptions
ID | threatened element | threat type | dataflow | risk | risk' | direct impact | indirect impact | lef | Expert Threat | H | M | L | Mode | Note
48 | E4. PDS user | Spoofing | DF8. new user info (email, name, address, password) | 114.75 | H | 0 | 51 | 2.25 | B14 | 3 | 1 | 0 | H | OK
163 | P3. PDS | Spoofing | DF10. requested doc | 113.625 | H | 0 | 50.5 | 2.25
164 | P3. PDS | Spoofing | DF9. requested document | 113.625 | H | 0 | 50.5 | 2.25
33 | E3. email provider | Spoofing | DF5. delivery status + doc ID | 108 | H | 0 | 48 | 2.25 | B13 | 0 | 1 | 1 | M | OK
104 | P2. delivery manager | Spoofing | DF1. batch of docs with delivery info | 105.75 | H | 0 | 47 | 2.25 | B01 | 4 | 1 | 0 | H | OK
105 | P2. delivery manager | Spoofing | DF2. batch of docs with delivery info | 105.75 | H | 0 | 47 | 2.25 | B02 | 2 | 0 | 3 | L | Experts underestimated impact, or RBTM over-estimated it. According to RBTM, this threat induces impactful tampering and repudiation threats on the same data flow, as well as other threats further down the line.
106 | P2. delivery manager | Spoofing | DF4. PDF or URL with delivery info | 105.75 | H | 0 | 47 | 2.25 | B03 | 1 | 1 | 3 | L | Experts underestimated impact, or RBTM over-estimated it. According to RBTM, this threat induces impactful tampering and repudiation threats on the same data flow, as well as other threats further down the line.
65 | P3. PDS | Spoofing | DF7. URL | 105.75 | H | 0 | 47 | 2.25 | B05, B06 | 2.5 | 0 | 0.5 | H | No threat for 'guessable' URL's, so we assumed this to also be an information disclosure of URL.
66 | P3. PDS | Spoofing | DF8. new user info (email, name, address, password) | 105.75 | H | 0 | 47 | 2.25 | B07 | 3 | 0 | 2 | H | OK
63 | P3. PDS | Elevation of Privilege | DF8. new user info (email, name, address, password) | 105.75 | H | 0 | 47 | 2.25
46 | E4. PDS user | Spoofing | DF6. login cred + doc ID | 105.75 | H | 0 | 47 | 2.25 | B14 | 3 | 1 | 0 | H | OK
47 | E4. PDS user | Spoofing | DF7. URL | 105.75 | H | 0 | 47 | 2.25 | B14 | 3 | 1 | 0 | H | OK
128 | E1. print service | Spoofing | DF1. batch of docs with delivery info | 105.75 | H | 1 | 46 | 2.25 | B24 | 0 | 0 | 1 | L | Experts underestimated impact, or RBTM over-estimated it. Accorting to RBTM, this threat induces impactful DoS threats, and tampering threats on delivery notifications, which in turn induce repudiation threats.
130 | E3. email provider | Spoofing | DF4. PDF or URL with delivery info | 105.75 | H | 1 | 46 | 2.25 | B25 | 0 | 0 | 1 | L | Experts underestimated impact, or RBTM over-estimated it. Accorting to RBTM, this threat induces impactful DoS threats, and tampering threats on delivery notifications, which in turn induce repudiation threats.
129 | E2. zoomit | Spoofing | DF2. batch of docs with delivery info | 105.75 | H | 1 | 46 | 2.25 | B26 | 0 | 0 | 1 | L | Experts underestimated impact, or RBTM over-estimated it. Accorting to RBTM, this threat induces impactful DoS threats, and tampering threats on delivery notifications, which in turn induce repudiation threats.
28 | P2. delivery manager | Denial of Service | DF3. delivery status + doc ID | 7.875 | L | 3.5 | 0 | 2.25
37 | P2. delivery manager | Denial of Service | DF5. delivery status + doc ID | 7.875 | L | 3.5 | 0 | 2.25
84 | P2. delivery manager | Denial of Service | DF1. batch of docs with delivery info | 7.875 | L | 3.5 | 0 | 2.25
85 | P2. delivery manager | Denial of Service | DF2. batch of docs with delivery info | 7.875 | L | 3.5 | 0 | 2.25
86 | P2. delivery manager | Denial of Service | DF4. PDF or URL with delivery info | 7.875 | L | 3.5 | 0 | 2.25
24 | E2. zoomit | Spoofing | DF3. delivery status + doc ID | 5.625 | L | 0 | 2.5 | 2.25 | B13 | 0 | 1 | 1 | M | OK
199 | E4. PDS user | Spoofing | DF10. requested doc | 5.625 | L | 0 | 2.5 | 2.25
200 | E4. PDS user | Spoofing | DF9. requested document | 5.625 | L | 0 | 2.5 | 2.25
58 | P3. PDS | Denial of Service | DF6. login cred + doc ID | 4.5 | L | 2 | 0 | 2.25
59 | P3. PDS | Denial of Service | DF7. URL | 4.5 | L | 2 | 0 | 2.25
60 | P3. PDS | Denial of Service | DF8. new user info (email, name, address, password) | 4.5 | L | 2 | 0 | 2.25
134 | P3. PDS | Denial of Service | DF10. requested doc | 4.5 | L | 2 | 0 | 2.25
135 | P3. PDS | Denial of Service | DF9. requested document | 4.5 | L | 2 | 0 | 2.25
34 | DF5. delivery status + doc ID | Denial of Service | DF5. delivery status + doc ID | 2.25 | L | 1 | 0 | 2.25
38 | P2. delivery manager | Elevation of Privilege | DF5. delivery status + doc ID | 2.25 | L | 0 | 1 | 2.25
98 | P2. delivery manager | Repudiation | DF1. batch of docs with delivery info | 2.25 | L | 1 | 0 | 2.25 | B08 | 0 | 3 | 2 | M | OK
99 | P2. delivery manager | Repudiation | DF2. batch of docs with delivery info | 2.25 | L | 1 | 0 | 2.25 | B09 | 0 | 3 | 1 | M | OK
100 | P2. delivery manager | Repudiation | DF4. PDF or URL with delivery info | 2.25 | L | 1 | 0 | 2.25 | B10 | 0 | 2 | 4 | L | OK, but why do experts estimate this risk lower than B08/B09? Because we have control over the PDS?
154 | P3. PDS | Repudiation | DF10. requested doc | 2.25 | L | 1 | 0 | 2.25 | B12 | 0 | 0 | 2 | L | OK
155 | P3. PDS | Repudiation | DF9. requested document | 2.25 | L | 1 | 0 | 2.25 | B12 | 0 | 0 | 2 | L | OK
111 | DF4. PDF or URL with delivery info | Denial of Service | DF4. PDF or URL with delivery info | 2.25 | L | 1 | 0 | 2.25
39 | P2. delivery manager | Spoofing | DF5. delivery status + doc ID | 2.25 | L | 0 | 1 | 2.25 | B28 | 0 | 1 | 0 | M | OK
25 | DF3. delivery status + doc ID | Denial of Service | DF3. delivery status + doc ID | 1.125 | L | 0.5 | 0 | 2.25
29 | P2. delivery manager | Elevation of Privilege | DF3. delivery status + doc ID | 1.125 | L | 0 | 0.5 | 2.25
49 | DF6. login cred + doc ID | Denial of Service | DF6. login cred + doc ID | 1.125 | L | 0.5 | 0 | 2.25
50 | DF7. URL | Denial of Service | DF7. URL | 1.125 | L | 0.5 | 0 | 2.25
109 | DF1. batch of docs with delivery info | Denial of Service | DF1. batch of docs with delivery info | 1.125 | L | 0.5 | 0 | 2.25
110 | DF2. batch of docs with delivery info | Denial of Service | DF2. batch of docs with delivery info | 1.125 | L | 0.5 | 0 | 2.25
167 | DF10. requested doc | Denial of Service | DF10. requested doc | 1.125 | L | 0.5 | 0 | 2.25
168 | DF9. requested document | Denial of Service | DF9. requested document | 1.125 | L | 0.5 | 0 | 2.25
30 | P2. delivery manager | Spoofing | DF3. delivery status + doc ID | 1.125 | L | 0 | 0.5 | 2.25 | B27 | 0 | 1 | 1 | M | OK
1 | DS1. generated docs archive | Denial of Service | DF12. generated document + delivery info | 0 | 0 | 3.5 | 0 | 0
2 | DS1. generated docs archive | Information Disclosure | DF12. generated document + delivery info | 0 | 0 | 2 | 0 | 0
3 | DS1. generated docs archive | Repudiation | DF12. generated document + delivery info | 0 | 0 | 0 | 0 | 0
4 | P1. document scheduler | Denial of Service | DF12. generated document + delivery info | 0 | 0 | 2.5 | 0 | 0
5 | P1. document scheduler | Elevation of Privilege | DF12. generated document + delivery info | 0 | 0 | 0 | 55.5 | 0
6 | P1. document scheduler | Spoofing | DF12. generated document + delivery info | 0 | 0 | 0 | 55.5 | 0
7 | P1. document scheduler | Tampering | DF12. generated document + delivery info | 0 | 0 | 2 | 53.5 | 0
8 | DS2. PDS docs | Denial of Service | DF20. requested document | 0 | 0 | 2 | 0 | 0
10 | DS2. PDS docs | Repudiation | DF20. requested document | 0 | 0 | 0 | 0 | 0
11 | P3. PDS | Denial of Service | DF20. requested document | 0 | 0 | 2 | 0 | 0
12 | P3. PDS | Elevation of Privilege | DF20. requested document | 0 | 0 | 0 | 77 | 0
13 | P3. PDS | Spoofing | DF20. requested document | 0 | 0 | 0 | 77 | 0
14 | P3. PDS | Tampering | DF20. requested document | 0 | 0 | 2 | 75 | 0
15 | DS3. PDS user data | Denial of Service | DF23. login credentials | 0 | 0 | 0.5 | 0 | 0
16 | DS3. PDS user data | Information Disclosure | DF23. login credentials | 0 | 0 | 0 | 47 | 0
17 | DS3. PDS user data | Repudiation | DF23. login credentials | 0 | 0 | 0 | 0 | 0
18 | P3. PDS | Denial of Service | DF23. login credentials | 0 | 0 | 2 | 0 | 0
19 | P3. PDS | Elevation of Privilege | DF23. login credentials | 0 | 0 | 0 | 77 | 0
20 | P3. PDS | Spoofing | DF23. login credentials | 0 | 0 | 0 | 77 | 0
21 | P3. PDS | Tampering | DF23. login credentials | 0 | 0 | 2 | 75 | 0
22 | E2. zoomit | Information Disclosure | DF3. delivery status + doc ID | 0 | 0 | 2 | 0 | 0
23 | E2. zoomit | Repudiation | DF3. delivery status + doc ID | 0 | 0 | 0 | 0 | 2.25
26 | DF3. delivery status + doc ID | Information Disclosure | DF3. delivery status + doc ID | 0 | 0 | 0 | 0 | 0
27 | DF3. delivery status + doc ID | Tampering | DF3. delivery status + doc ID | 0 | 0 | 0 | 0.5 | 0
31 | E3. email provider | Information Disclosure | DF5. delivery status + doc ID | 0 | 0 | 2 | 45 | 0
32 | E3. email provider | Repudiation | DF5. delivery status + doc ID | 0 | 0 | 0 | 0 | 2.25
64 | P3. PDS | Spoofing | DF6. login cred + doc ID | 0 | 0 | 0 | 47 | 0 | B04 | 4 | 0 | 0 | H | Zero lef/risk in RBTM because mitigation. Experts implicitly mention threat relatinship (weak client-side credential storage) which is explicitly leveraged in RBTM.
40 | E4. PDS user | Information Disclosure | DF6. login cred + doc ID | 0 | 0 | 2 | 45 | 0
41 | E4. PDS user | Information Disclosure | DF7. URL | 0 | 0 | 2 | 45 | 0
42 | E4. PDS user | Information Disclosure | DF8. new user info (email, name, address, password) | 0 | 0 | 2 | 47 | 0
43 | E4. PDS user | Repudiation | DF6. login cred + doc ID | 0 | 0 | 0 | 0 | 2.25
44 | E4. PDS user | Repudiation | DF7. URL | 0 | 0 | 0 | 0 | 2.25
45 | E4. PDS user | Repudiation | DF8. new user info (email, name, address, password) | 0 | 0 | 0 | 0 | 2.25
51 | DF8. new user info (email, name, address, password) | Denial of Service | DF8. new user info (email, name, address, password) | 0 | 0 | 0 | 0 | 2.25
52 | DF6. login cred + doc ID | Information Disclosure | DF6. login cred + doc ID | 0 | 0 | 0 | 47 | 0
53 | DF7. URL | Information Disclosure | DF7. URL | 0 | 0 | 0 | 47 | 0
54 | DF8. new user info (email, name, address, password) | Information Disclosure | DF8. new user info (email, name, address, password) | 0 | 0 | 0 | 47 | 0
55 | DF6. login cred + doc ID | Tampering | DF6. login cred + doc ID | 0 | 0 | 0 | 47 | 0
56 | DF7. URL | Tampering | DF7. URL | 0 | 0 | 0 | 2.5 | 0
57 | DF8. new user info (email, name, address, password) | Tampering | DF8. new user info (email, name, address, password) | 0 | 0 | 0 | 47 | 0
61 | P3. PDS | Elevation of Privilege | DF6. login cred + doc ID | 0 | 0 | 0 | 47 | 0
62 | P3. PDS | Elevation of Privilege | DF7. URL | 0 | 0 | 0 | 47 | 0
67 | P1. document scheduler | Denial of Service | DF13. document + delivery info | 0 | 0 | 2.5 | 0 | 0
68 | P1. document scheduler | Elevation of Privilege | DF11. doc ID | 0 | 0 | 0 | 51 | 0
69 | P1. document scheduler | Elevation of Privilege | DF13. document + delivery info | 0 | 0 | 0 | 51 | 0
70 | P1. document scheduler | Information Disclosure | DF11. doc ID | 0 | 0 | 2 | 0 | 0
71 | P1. document scheduler | Information Disclosure | DF13. document + delivery info | 0 | 0 | 2 | 0 | 0
72 | P1. document scheduler | Repudiation | DF13. document + delivery info | 0 | 0 | 0 | 0 | 0
73 | P1. document scheduler | Spoofing | DF11. doc ID | 0 | 0 | 0 | 57 | 0
74 | P1. document scheduler | Spoofing | DF13. document + delivery info | 0 | 0 | 0 | 65 | 0
75 | DS1. generated docs archive | Denial of Service | DF11. doc ID | 0 | 0 | 3.5 | 0 | 0
76 | P2. delivery manager | Denial of Service | DF13. document + delivery info | 0 | 0 | 3.5 | 0 | 0
77 | DS1. generated docs archive | Elevation of Privilege | DF11. doc ID | 0 | 0 | 0 | 55 | 0
78 | P2. delivery manager | Elevation of Privilege | DF13. document + delivery info | 0 | 0 | 0 | 51 | 0
79 | DS1. generated docs archive | Information Disclosure | DF11. doc ID | 0 | 0 | 2 | 0 | 0
80 | DS1. generated docs archive | Repudiation | DF11. doc ID | 0 | 0 | 0 | 0 | 0
81 | P2. delivery manager | Repudiation | DF13. document + delivery info | 0 | 0 | 0 | 0 | 0
82 | P2. delivery manager | Spoofing | DF13. document + delivery info | 0 | 0 | 0 | 55 | 0
87 | P2. delivery manager | Denial of Service | DF15. doc | 0 | 0 | 3.5 | 0 | 0
88 | P2. delivery manager | Denial of Service | DF16. doc + user ID | 0 | 0 | 3.5 | 0 | 0
89 | P2. delivery manager | Elevation of Privilege | DF14. doc ID + delivery status | 0 | 0 | 0 | 0 | 0
90 | P2. delivery manager | Elevation of Privilege | DF15. doc | 0 | 0 | 0 | 49 | 0
91 | P2. delivery manager | Elevation of Privilege | DF16. doc + user ID | 0 | 0 | 0 | 49 | 0
92 | P2. delivery manager | Information Disclosure | DF14. doc ID + delivery status | 0 | 0 | 2 | 45 | 0
93 | P2. delivery manager | Information Disclosure | DF1. batch of docs with delivery info | 0 | 0 | 2 | 45 | 0
94 | P2. delivery manager | Information Disclosure | DF2. batch of docs with delivery info | 0 | 0 | 2 | 45 | 0
95 | P2. delivery manager | Information Disclosure | DF4. PDF or URL with delivery info | 0 | 0 | 2 | 45 | 0
96 | P2. delivery manager | Information Disclosure | DF15. doc | 0 | 0 | 2 | 47 | 0
97 | P2. delivery manager | Information Disclosure | DF16. doc + user ID | 0 | 0 | 2 | 47 | 0
83 | DS1. generated docs archive | Tampering | DF11. doc ID | 0 | 0 | 2 | 47 | 0 | B15 | 0 | 0 | 1 | L | Zero lef/risk due to assumptions 1 and 3. RBTM, however, explicitly incorporates the direct impact of this threat into other threats which cause it
101 | P2. delivery manager | Repudiation | DF15. doc | 0 | 0 | 0 | 0 | 0
102 | P2. delivery manager | Repudiation | DF16. doc + user ID | 0 | 0 | 0 | 0 | 0
103 | P2. delivery manager | Spoofing | DF14. doc ID + delivery status | 0 | 0 | 0 | 47 | 0
133 | DS1. generated docs archive | Tampering | DF14. doc ID + delivery status | 0 | 0 | 2 | 45 | 0 | B15 | 0 | 0 | 1 | L | Zero lef/risk due to assumptions 1 and 3. RBTM, however, explicitly incorporates the direct impact of this threat into other threats which cause it
206 | DS3. PDS user data | Tampering | DF21. new user info (email, name, address, password) | 0 | 0 | 0 | 47 | 0 | B16 | 1 | 0 | 1 | H | Zero lef/risk due to assumptions 1 and 3. RBTM, however, explicitly incorporates the direct impact of this threat into other threats which cause it
207 | DS3. PDS user data | Tampering | DF22. user ID | 0 | 0 | 0 | 47 | 0 | B16 | 1 | 0 | 1 | H | Zero lef/risk due to assumptions 1 and 3. RBTM, however, explicitly incorporates the direct impact of this threat into other threats which cause it
107 | P2. delivery manager | Spoofing | DF15. doc | 0 | 0 | 0 | 53 | 0
108 | P2. delivery manager | Spoofing | DF16. doc + user ID | 0 | 0 | 0 | 53 | 0
112 | DF1. batch of docs with delivery info | Information Disclosure | DF1. batch of docs with delivery info | 0 | 0 | 2 | 0 | 0
113 | DF2. batch of docs with delivery info | Information Disclosure | DF2. batch of docs with delivery info | 0 | 0 | 2 | 0 | 0
187 | DS2. PDS docs | Information Disclosure | DF19. doc ID | 0 | 0 | 2 | 47 | 0 | B17 | 2 | 1 | 0 | H | Zero lef/risk due to assumption 1. RBTM, however, explicitly incorporates the direct impact of this threat into other threats which cause it
115 | DF1. batch of docs with delivery info | Tampering | DF1. batch of docs with delivery info | 0 | 0 | 2 | 45 | 0
116 | DF2. batch of docs with delivery info | Tampering | DF2. batch of docs with delivery info | 0 | 0 | 2 | 45 | 0
188 | DS2. PDS docs | Information Disclosure | DF24. doc + user ID | 0 | 0 | 2 | 47 | 0 | B17 | 0 | 0 | 2 | L | Zero lef/risk due to assumption 1. RBTM, however, explicitly incorporates the direct impact of this threat into other threats which cause it
118 | DS1. generated docs archive | Denial of Service | DF14. doc ID + delivery status | 0 | 0 | 3.5 | 0 | 0
119 | P3. PDS | Denial of Service | DF15. doc | 0 | 0 | 2 | 0 | 0
120 | P3. PDS | Denial of Service | DF16. doc + user ID | 0 | 0 | 2 | 0 | 0
121 | DS1. generated docs archive | Elevation of Privilege | DF14. doc ID + delivery status | 0 | 0 | 0 | 47 | 0
122 | P3. PDS | Elevation of Privilege | DF15. doc | 0 | 0 | 0 | 49 | 0
123 | P3. PDS | Elevation of Privilege | DF16. doc + user ID | 0 | 0 | 0 | 49 | 0
124 | DS1. generated docs archive | Information Disclosure | DF14. doc ID + delivery status | 0 | 0 | 2 | 0 | 0
125 | DS1. generated docs archive | Repudiation | DF14. doc ID + delivery status | 0 | 0 | 0 | 0 | 0
126 | P3. PDS | Repudiation | DF15. doc | 0 | 0 | 0 | 0 | 0
127 | P3. PDS | Repudiation | DF16. doc + user ID | 0 | 0 | 0 | 0 | 0
189 | DS2. PDS docs | Information Disclosure | DF25. doc + URL | 0 | 0 | 2 | 47 | 0 | B17 | 0 | 0 | 1 | L | Zero lef/risk due to assumption 1. RBTM, however, explicitly incorporates the direct impact of this threat into other threats which cause it
9 | DS2. PDS docs | Information Disclosure | DF20. requested document | 0 | 0 | 2 | 45 | 0 | B17 | 3 | 1 | 0 | H | Zero lef/risk due to assumption 1. RBTM, however, explicitly incorporates the direct impact of this threat into other threats which cause it
117 | DF4. PDF or URL with delivery info | Tampering | DF4. PDF or URL with delivery info | 0 | 0 | 2 | 45 | 0 | B20 | 3 | 1 | 0 | H | Zero lef/risk due to assumption 2. RBTM, however, explicitly incorporates the direct impact of this threat into other threats which cause it
131 | P3. PDS | Spoofing | DF15. doc | 0 | 0 | 0 | 51 | 0
132 | P3. PDS | Spoofing | DF16. doc + user ID | 0 | 0 | 0 | 51 | 0
36 | DF5. delivery status + doc ID | Tampering | DF5. delivery status + doc ID | 0 | 0 | 0 | 1 | 0 | B21 | 1 | 0 | 3 | L | Zero lef/risk due to assumption 2. RBTM, however, explicitly incorporates the direct impact of this threat into other threats which cause it
136 | P3. PDS | Denial of Service | DF17. delivery status + doc ID | 0 | 0 | 2 | 0 | 0
137 | P3. PDS | Denial of Service | DF18. URL | 0 | 0 | 2 | 0 | 0
138 | P3. PDS | Elevation of Privilege | DF19. doc ID | 0 | 0 | 0 | 47 | 0
139 | P3. PDS | Elevation of Privilege | DF24. doc + user ID | 0 | 0 | 0 | 47 | 0
140 | P3. PDS | Elevation of Privilege | DF25. doc + URL | 0 | 0 | 0 | 0 | 0
141 | P3. PDS | Elevation of Privilege | DF21. new user info (email, name, address, password) | 0 | 0 | 0 | 0 | 0
142 | P3. PDS | Elevation of Privilege | DF22. user ID | 0 | 0 | 0 | 47 | 0
143 | P3. PDS | Elevation of Privilege | DF17. delivery status + doc ID | 0 | 0 | 0 | 47 | 0
144 | P3. PDS | Elevation of Privilege | DF18. URL | 0 | 0 | 0 | 0 | 0
145 | P3. PDS | Information Disclosure | DF19. doc ID | 0 | 0 | 2 | 45 | 0
146 | P3. PDS | Information Disclosure | DF24. doc + user ID | 0 | 0 | 2 | 47 | 0
147 | P3. PDS | Information Disclosure | DF25. doc + URL | 0 | 0 | 2 | 47 | 0
148 | P3. PDS | Information Disclosure | DF21. new user info (email, name, address, password) | 0 | 0 | 2 | 47 | 0
149 | P3. PDS | Information Disclosure | DF22. user ID | 0 | 0 | 2 | 45 | 0
150 | P3. PDS | Information Disclosure | DF10. requested doc | 0 | 0 | 2 | 45 | 0
151 | P3. PDS | Information Disclosure | DF9. requested document | 0 | 0 | 2 | 45 | 0
152 | P3. PDS | Information Disclosure | DF17. delivery status + doc ID | 0 | 0 | 2 | 47 | 0
153 | P3. PDS | Information Disclosure | DF18. URL | 0 | 0 | 2 | 47 | 0
114 | DF4. PDF or URL with delivery info | Information Disclosure | DF4. PDF or URL with delivery info | 0 | 0 | 2 | 47 | 0 | B22 | 2 | 1 | 0 | H | Zero lef/risk due to assumption 2. RBTM, however, explicitly incorporates the direct impact of this threat into other threats which cause it
35 | DF5. delivery status + doc ID | Information Disclosure | DF5. delivery status + doc ID | 0 | 0 | 0 | 0 | 0 | B23 | 1 | 0 | 1 | H | Zero lef/risk due to assumption 2. RBTM, however, explicitly incorporates the direct impact of this threat into other threats which cause it
156 | P3. PDS | Repudiation | DF17. delivery status + doc ID | 0 | 0 | 0 | 0 | 0
157 | P3. PDS | Repudiation | DF18. URL | 0 | 0 | 0 | 0 | 0
158 | P3. PDS | Spoofing | DF19. doc ID | 0 | 0 | 0 | 47 | 0
159 | P3. PDS | Spoofing | DF24. doc + user ID | 0 | 0 | 0 | 49 | 0
160 | P3. PDS | Spoofing | DF25. doc + URL | 0 | 0 | 0 | 49 | 0
161 | P3. PDS | Spoofing | DF21. new user info (email, name, address, password) | 0 | 0 | 0 | 49 | 0
162 | P3. PDS | Spoofing | DF22. user ID | 0 | 0 | 0 | 47 | 0
165 | P3. PDS | Spoofing | DF17. delivery status + doc ID | 0 | 0 | 0 | 49 | 0
166 | P3. PDS | Spoofing | DF18. URL | 0 | 0 | 0 | 49 | 0
169 | DF10. requested doc | Information Disclosure | DF10. requested doc | 0 | 0 | 2 | 0 | 0
170 | DF9. requested document | Information Disclosure | DF9. requested document | 0 | 0 | 2 | 0 | 0
171 | DF10. requested doc | Tampering | DF10. requested doc | 0 | 0 | 2 | 0.5 | 0
172 | DF9. requested document | Tampering | DF9. requested document | 0 | 0 | 2 | 0.5 | 0
173 | DS2. PDS docs | Denial of Service | DF19. doc ID | 0 | 0 | 2 | 0 | 0
174 | DS2. PDS docs | Denial of Service | DF24. doc + user ID | 0 | 0 | 2 | 0 | 0
175 | DS2. PDS docs | Denial of Service | DF25. doc + URL | 0 | 0 | 2 | 0 | 0
176 | DS3. PDS user data | Denial of Service | DF21. new user info (email, name, address, password) | 0 | 0 | 0.5 | 0 | 0
177 | DS3. PDS user data | Denial of Service | DF22. user ID | 0 | 0 | 0.5 | 0 | 0
178 | P2. delivery manager | Denial of Service | DF17. delivery status + doc ID | 0 | 0 | 3.5 | 0 | 0
179 | P2. delivery manager | Denial of Service | DF18. URL | 0 | 0 | 3.5 | 0 | 0
180 | DS2. PDS docs | Elevation of Privilege | DF19. doc ID | 0 | 0 | 0 | 47 | 0
181 | DS2. PDS docs | Elevation of Privilege | DF24. doc + user ID | 0 | 0 | 0 | 49 | 0
182 | DS2. PDS docs | Elevation of Privilege | DF25. doc + URL | 0 | 0 | 0 | 49 | 0
183 | DS3. PDS user data | Elevation of Privilege | DF21. new user info (email, name, address, password) | 0 | 0 | 0 | 47 | 0
184 | DS3. PDS user data | Elevation of Privilege | DF22. user ID | 0 | 0 | 0 | 47 | 0
185 | P2. delivery manager | Elevation of Privilege | DF17. delivery status + doc ID | 0 | 0 | 0 | 47 | 0
186 | P2. delivery manager | Elevation of Privilege | DF18. URL | 0 | 0 | 0 | 0 | 0
190 | DS3. PDS user data | Information Disclosure | DF21. new user info (email, name, address, password) | 0 | 0 | 0 | 47 | 0
191 | DS3. PDS user data | Information Disclosure | DF22. user ID | 0 | 0 | 0 | 47 | 0
192 | DS2. PDS docs | Repudiation | DF19. doc ID | 0 | 0 | 0 | 0 | 0
193 | DS2. PDS docs | Repudiation | DF24. doc + user ID | 0 | 0 | 0 | 0 | 0
194 | DS2. PDS docs | Repudiation | DF25. doc + URL | 0 | 0 | 0 | 0 | 0
195 | DS3. PDS user data | Repudiation | DF21. new user info (email, name, address, password) | 0 | 0 | 0 | 0 | 0
196 | DS3. PDS user data | Repudiation | DF22. user ID | 0 | 0 | 0 | 0 | 0
197 | P2. delivery manager | Repudiation | DF17. delivery status + doc ID | 0 | 0 | 0 | 0 | 0
198 | P2. delivery manager | Repudiation | DF18. URL | 0 | 0 | 0 | 0 | 0
201 | P2. delivery manager | Spoofing | DF17. delivery status + doc ID | 0 | 0 | 0 | 47 | 0
202 | P2. delivery manager | Spoofing | DF18. URL | 0 | 0 | 0 | 0 | 0
203 | DS2. PDS docs | Tampering | DF19. doc ID | 0 | 0 | 2 | 45 | 0
204 | DS2. PDS docs | Tampering | DF24. doc + user ID | 0 | 0 | 2 | 47 | 0
205 | DS2. PDS docs | Tampering | DF25. doc + URL | 0 | 0 | 2 | 47 | 0

## Sheet1
RBTM risk Expert | x>100 | 100>x>10 | 10>x>0 | x=0
H | 6 | 0 | 0 | 8 |  | 14
M | 1 | 0 | 5 | 0 |  | 6
L | 5 | 0 | 3 | 5 |  | 13
0 | 3 | 0 | 23 | 148 |  | 174
| 15 | 0 | 31 | 161
|  |  |  | Total | 207